SIS100
  SIS18
SRS Model DS345
Function Generator
SRS Model DS345
Function Generator
B2B source
SCU
B2B target
SCU
WR switch
Trigger SCU
WR
network
synchronization window
signal from DS345 of SIS18
Analog signal
Digital TTL signal
Optical fiber
signal from DS345 of SIS100
10 MHz